## Sheet1
2023-11-23
General BOM (other than some generic components)
Controller
| Enclosure | LeMotech Project Box ABS Plastic IP65 Waterproof Dustproof Electrical Junction Box Outdoor Enclosure for Electronics Black 7.87 x 4.72 x 2.95 inch (200 x 120 x 75 mm) | Amazon
| Power Supply | MEAN WELL LRS-150F-15 150W 15V 10 Amp Single Output Switching Power Supply | Amazon
| Relay | Gebildet JD1912 Car Relay Harness 12V 40A 4 Pin SPST Harness Sockets with Color-labeled Wires for Automotive Truck Van Motorcycle Boat (Pack of 2) | Amazon
| Switch | DaierTek 12V Latching Push Button Switch 19mm ON Off Black Metal Pre-Wired 12 Volt Blue Led Light Illuminated Waterproof Button for Marine RV -8 Pack | Amazon
| or | WerFamily Angel Eye Blue LED 19mm Waterproof Black Shell Aluminum Alloy Self-locking Latching Push Button Switch 1NO 1NC | Amazon
| AC power connector without fuse |  | Aliexpress
| Fuse | 10PC Home Protection Inline Glass Tube Fuse Holder 5*20 /6*30MM 250V AC Screw Type Quick Blow Fuses with Wire CableWhite 5X20mm | Aliexpress
| Fan | WINSINN 50mm Fan 12V, 3D Printer Micro 12 Volt Fans 5010 Dual Ball Bearing, Brushless Cooling 50mmx10mm 2PIN (Pack of 5Pcs | Amazon
| Arduino MKR1010 |  | Arduino
| Blynk iPhone application |  | blynk.io
| Motion sensor | DAOKI 5Pcs IR Human Sensor AM312 Mini Detector Module HC-SR312 Pyroelectric Infrared PIR Motion Automatic Detector DC 2.7 to 12V for Arduino 2 A1U2 wi | Amazon
| Flat Cable | Antrader IDC 1.27mm Grey Color Flat Ribbon Cable for 2.54mm Connectors, 20P-16Ft/5M | Amazon
| USB extension cable | 30cm 90 Degree Angle Elbow Micro USB 2.0 5Pin Male to Female Tape Panel Mounting Screw Hole Adapter Computer Extension Cable | Aliexpress
| Panel mount 2x10 20 pin headers | 5pcs 2.54MM IDC Type Box Header Male Headers 10/14/16/18/20/30/34/40/50 PIN Connector for 1.27mm Pitch Flat Cable | Aliexpress
| Thermistor | 10K NTC Thermistor | Aliexpress
| Motion sensor connector | Nine to Nine 3.5mm Female Stereo Jack Panel Mount Connector Pack of 10 | Amazon
| Motion sensor connector | 3.5MM Male Stereo Cable Plug
| KF2510 connectors | GeeBat 300pcs 2.54mm KF2510 Connector Kit with KF2510 2.54mm Female Pin Headers Terminals, 2.54mm 2/3 / 4/5 /6 Pin Housing Connector Adapter Plug | Amazon
| JST SM connectors | OCR 2.5mm Pitch JST SM Connector 2 3 4 5 Pin Male/ Female Housing Plug Connector Assortment Kit 560Pcs | Amazon
| Level shifter | HiLetgo 5pcs TXS0108E High Speed Full Duplex 8 Way 8 Channel Level Conversion Module 8-Bit 8 CH Logic Level Bi-Directional Converter Module | Amazon
| 74LS125N |  | Aliexpress or Ebay
| TIP120 |  | Aliexpress
| 7805CV |  | Aliexpress
7805 heat sink
| LEDs, dip sockets, resistors, ceramic capacitors, etc. | As noted on schematic
| Board | EasyEDA and JLCPCB | see Github repository files
Remote board
| Atmega328P-PU |  | Aliexpress or Ebay
| 16MHz crystal |  | Aliexpress
| 22pf capacitors |  | Aliexpress
| L293D |  | Aliexpress
| MAX487 |  | Aliexpress
| L7805CV |  | Aliexpress
| 6 pin Split Flap DIN Connector | 5PCS/Lot Big S Terminal DIN6 Female Socket Connector 6P PCB Panel Mount | Aliexpress
| 2x10 20 pin female cable connector | 10PCS FC-6/8/10/12/14/16/18/20/30/40/50/64 PIN FEMALE HEADER IDC SOCKET CONNECTOR 2.54MM pitch FOR 1.27MM wire 6p 10p 20p 40P | Aliexpress
| 2x10 20 pin pcb male header | 10pcs dip 6/10/20/26/34/40 PIN 2.54MM pitch MALE SOCKET straight idc box headers PCB CONNECTOR DOUBLE ROW 10P/20P/40P DC3 HEADER
| Rubber feet | 40pcs Square Rubber Feet Self-Adhesive Bumper Door Buffer Stop Furniture Pads | Aliexpress
| 1x6 6 pin PCB male header | For in system programming
| LEDs, dip sockets, resistors, ceramic capacitors, etc. | As noted on schematic
| Board | EasyEDA and JLCPCB | see Github repository files